## Proposal Data
Bidder - Company Name |  |  |  | Location (x) all that apply
LDES Technology Supplier - Company Name |  |  |  | SRP-Coronado | Submitter's Site
LDES Technology Supplier - Product Proposed
LDES TECHNOLOGY DATA | Pilot | 200 MW Turnkey | Units
General Information
Energy Density |  |  | MWh/acre
Total Not-to-Exceed Height |  |  | ft
Maximum Project Site Length |  |  | ft
Maximum Project Site Width |  |  | ft
Maximum Noise Level |  |  | dBA
Exclusion space around LDES process perimeter (for personnel safety), if req'd |  |  | ft
Emissions ( detail any CO, CO2, NOx, and SOx) |  |  | MT/MWh & ppmv
Particulate Matter (if any) |  |  | kg/MWh
Reactive Power |  |  | mVAR
Supports DNP3 |  |  | yes/no
Capacity Information
Gross Energy Capacity |  |  | MWh
Maximum Normal Operating Capacity |  |  | MWh
Minimum Normal Operating Capacity |  |  | MWh
Effective Energy Capacity | 0 | 0 | MWh
Power Information
Effective Capacity |  |  | MW
Maximum Charging Load |  |  | MW
Minimum Charging Load |  |  | MW
Maximum Discharge |  |  | MW
Minimum Discharge |  |  | MW
Round Trip Efficiency (full cycle, AC to AC) |  |  | %
Ability to Charge and Discharge Simultaneously |  |  | Yes/No
Generator Bus Voltage |  |  | kV
Time Duration Information
Charge Time - Normal |  |  | minutes
Charging Response Time - Hot Start |  |  | seconds
Charging Response Time - Cold Start |  |  | minutes
Discharge Time - Normal |  |  | minutes
Discharging Response Time - Hot Start |  |  | seconds
Discharging Response Time - Cold Start |  |  | minutes
Discharge Time - Fast Discharge | #DIV/0! | #DIV/0! | Hours
Transfer Time: Charge to Discharge |  |  | minutes
Transfer Time: Discharge to Charge |  |  | minutes
Total Cycle Time - Normal |  |  | minutes
Auxilliary Power & Balance of Plant Utility Information
Charge Auxiliary Power |  |  | kW
Discharge Auxiliary Power |  |  | kW
Standby Auxiliary Power |  |  | kW
Auxiliary Power - Peak |  |  | kW
Self Discharge / Degradation Information
Average Standby Loss Over 24 Hours |  |  | MWh
Power Degredation |  |  | %/300cycles
Energy Capacity Degredation |  |  | %/300cycles
Note on A7: Storage capacity divided by total land use requirement.
Note on A8: Equipment height plus safe clearance distances above the equipment.
Note on A9: Estimated Total Not-to-Exceed Length Incl. LDES technology & all Bidder supplied supporting infrastructure (buildings, BOP electrical systems, BOP mechanical systems, fire protection systems, security fencing, etc.)
Note on A10: Estimated Total Not-to-Exceed Width Incl. LDES technology & all Bidder supplied supporting infrastructure (buildings, BOP electrical systems, BOP mechanical systems, fire protection systems, security fencing, etc.)
Note on A11: Audible noise in dBA at fenceline of the energy storage system's footprint.
Note on A13: Amount of emissions and under which conditions the emissions are at their maximum output, if any.
Note on A14: Type and amount of emitted airborne particulates at maximum output.
Note on A15: The maximum steady-state reactive power (active power = 0, lagging or leading) at which the system can continuously deliver/absorb at the POI.
Note on A16: Supports IEEE 1815/DNP3 for grid-facing communications.
Note on A19: Total installed capacity (See graphic to the right, "100% Gross Energy Capacity")
Note on A20: Maximum usable capacity
Note on A21: Lower limit of usable capacity
Note on A25: Refer to chart to the right of this table. The AC discharge in MW that results in fully discharging the Effective Energy Capacity in the rated duration.
Note on A26: The maximum steady-state active power the system can continuously absorb measured at the point of interconnection (POI).
Note on A27: The minimum steady-state active power the system can continuously absorb measured at the point of interconnection (POI).
Note on A28: The maximum steady-state active power at which the system can continuously deliver at the POI.
Note on A29: The minimum steady-state active power at which the system can continuously deliver at the POI.
Note on A35: Time to charge from the Minimum Normal Operating Capacity to the Maximum Normal Operating Capacity at the Maximum Charging Rate.
Note on A36: Time between when the external signal (command) is received at the energy storage system boundary and continuing until the system's charge power output (electrical or thermal) reaches Maximum Charging Rate
Note on A37: If different than Hot Start, time between when the external signal (command) is received at the energy storage system boundary and continuing until the system's charge power output (electrical or thermal) reaches Maximum Charging Rate.
Note on A38: Time to discharge from the Minimum Normal Operating Capacity to the Maximum Normal Operating Capacity at the Effective Capacity
Note on A39: Time between when the external signal (command) is received at the energy storage system boundary and continuing until the system's discharge power output (electrical or thermal) reaches Effective Capacity
Note on A40: If different than Hot Start, time between when the external signal (command) is received at the energy storage system boundary and continuing until the system's discharge power output (electrical or thermal) reaches Effective Capacity
Note on A41: Time to discharge from Maximum Normal Operating Capacity to Minimum Normal Operating Capacity Time = Effective Energy Capacity/Maximum Discharge
Note on A42: Amount of "wait" time from the control signal to stop discharging and when the system is able to start charging.
Note on A43: Amount of "wait" time from the control signal to stop charging and when the system is able to start discharging.
Note on A44: Total time assuming charging at Maximum Charging Rate from 0% to 100% Effective Energy Capacity and then discharging at the Effective Capacity to 0% SOC
Note on A47: 'Total auxiliary power consumed during LDES charge duration - Normal (MWh,min to MWh,max)
Note on A48: 'Total auxiliary power consumed during LDES discharge duration - Normal (MWh,max to MWh,min)
Note on A49: 'Total auxiliary power consumed during standby operation (LDES system holding at MWh,max or MWh,min or intermediate capacity) “Station Use Energy” means the Energy used to power the lights, motors, temperature control systems, control systems and other electrical loads that are necessary for operation of the LDES system, but excluding station power
Note on A50: Auxiliary peak power (locked rotor, etc.) used to size the ratings of in-line fuses and wiring and other thermally intolerant assets.
Note on A53: Average losses if system starts at 100% SOC and is idle over 24 hours
Note on A54: Annual power degredation per year assuming 300 full cycles per year.
Note on A55: Annual energy capcity degredation per year assuming 300 full cycles per year.

## ChargeDischarge Profile
Idle
Charge
Discharge
Discharge - importance High
[13 empty] | x | sunrise/sunset
Hour Ending
| 1 | 2 | 3 | 4 | 5 | 6 | 7 | 8 | 9 | 10 | 11 | 12 | 13 | 14 | 15 | 16 | 17 | 18 | 19 | 20 | 21 | 22 | 23 | 24
Jan | [7 empty] | x | [8 empty] | x
Feb | [6 empty] | x | [10 empty] | x
Mar | [6 empty] | x | [10 empty] | x
Apr | [5 empty] | x | [12 empty] | x
May | [5 empty] | x | [12 empty] | x
Jun | [5 empty] | x | [12 empty] | x
Jul | [5 empty] | x | [12 empty] | x
Aug | [5 empty] | x | [12 empty] | x
Sep | [5 empty] | x | [11 empty] | x
Oct | [6 empty] | x | [10 empty] | x
Nov | [6 empty] | x | [10 empty] | x
Dec | [7 empty] | x | [8 empty] | x
SRP Proposed Charge/Discharge Profile for Proposal Purposes
9-hour charge/ 10-hour discharge
Please review and adjust in your proposal as needed for your technology
Cannot change high importance discharge hours (dark blue)